## Tabelle1
Data source: http://en.wikipedia.org/wiki/OBD-II_PIDs
Mode / (hex)	PID / (hex)	Data bytes returned	Description	Min value	Max value	Units	Formula	Byte	len	multiplier	offset	Schummel_addon	createCall	CalcNumPid
1	0	4	PIDs supported [01 - 20]				Bit encoded [A7..D0] == [PID 0x01..PID 0x20]
1	1	4	Monitor status since DTCs cleared. (Includes malfunction indicator lamp (MIL) status and number of DTCs.)				Bit encoded. See below.
1	2	8	Freeze DTC
1	3	2	Fuel system status				Bit encoded. See below.
1	4	1	Calculated engine load value	0	100	%	A*100/255	1	1	0.392156862745098	0		createCall(availPIDs, 0x4,"Calculated engine load value", "getNumPIDs")	id0x4 = { byte = 1 , size = 1 , mult = 0.392156862745 , offset = 0, unit = " %"} ,
1	5	1	Engine coolant temperature	-40	215	°C	A-40	1	1	1	-40		createCall(availPIDs, 0x5,"Engine coolant temperature", "getNumPIDs")	id0x5 = { byte = 1 , size = 1 , mult = 1 , offset = -40, unit = "°C"} ,
1	6	1	Short term fuel % trim—Bank 1	-100 (Rich)	99.22 (Lean)	%	(A-128) * 100/128	1	1	0.78125	-100		createCall(availPIDs, 0x6,"Short term fuel % trim—Bank 1", "getNumPIDs")	id0x6 = { byte = 1 , size = 1 , mult = 0.78125 , offset = -100, unit = " %"} ,
1	7	1	Long term fuel % trim—Bank 1	-100 (Rich)	99.22 (Lean)	%	(A-128) * 100/128	1	1	0.78125	-100		createCall(availPIDs, 0x7,"Long term fuel % trim—Bank 1", "getNumPIDs")	id0x7 = { byte = 1 , size = 1 , mult = 0.78125 , offset = -100, unit = " %"} ,
1	8	1	Short term fuel % trim—Bank 2	-100 (Rich)	99.22 (Lean)	%	(A-128) * 100/128	1	1	0.78125	-100		createCall(availPIDs, 0x8,"Short term fuel % trim—Bank 2", "getNumPIDs")	id0x8 = { byte = 1 , size = 1 , mult = 0.78125 , offset = -100, unit = " %"} ,
1	9	1	Long term fuel % trim—Bank 2	-100 (Rich)	99.22 (Lean)	%	(A-128) * 100/128	1	1	0.78125	-100		createCall(availPIDs, 0x9,"Long term fuel % trim—Bank 2", "getNumPIDs")	id0x9 = { byte = 1 , size = 1 , mult = 0.78125 , offset = -100, unit = " %"} ,
1	0A	1	Fuel pressure	0	765	kPa (gauge)	A*3	1	1	3	0		createCall(availPIDs, 0x0A,"Fuel pressure", "getNumPIDs")	id0x0A = { byte = 1 , size = 1 , mult = 3 , offset = 0, unit = "kPa (gauge)"} ,
1	0B	1	Intake manifold absolute pressure	0	255	kPa (absolute)	A	1	1	1	0		createCall(availPIDs, 0x0B,"Intake manifold absolute pressure", "getNumPIDs")	id0x0B = { byte = 1 , size = 1 , mult = 1 , offset = 0, unit = "kPa (absolute)"} ,
1	0C	2	Engine RPM	0	16,383.75	rpm	((A*256)+B)/4	1	2	0.25	0		createCall(availPIDs, 0x0C,"Engine RPM", "getNumPIDs")	id0x0C = { byte = 1 , size = 2 , mult = 0.25 , offset = 0, unit = "rpm"} ,
1	0D	1	Vehicle speed	0	255	km/h	A	1	1	1	0		createCall(availPIDs, 0x0D,"Vehicle speed", "getNumPIDs")	id0x0D = { byte = 1 , size = 1 , mult = 1 , offset = 0, unit = "km/h"} ,
1	0E	1	Timing advance	-64	63.5	° relative to #1 cylinder	A/2 - 64	1	1	0.5	-64		createCall(availPIDs, 0x0E,"Timing advance", "getNumPIDs")	id0x0E = { byte = 1 , size = 1 , mult = 0.5 , offset = -64, unit = "° relative to #1 cylinder"} ,
1	0F	1	Intake air temperature	-40	215	°C	A-40	1	1	1	-40		createCall(availPIDs, 0x0F,"Intake air temperature", "getNumPIDs")	id0x0F = { byte = 1 , size = 1 , mult = 1 , offset = -40, unit = "°C"} ,
1	10	2	MAF air flow rate	0	655.35	g/s	((A*256)+B) / 100	1	2	0.01	0		createCall(availPIDs, 0x10,"MAF air flow rate", "getNumPIDs")	id0x10 = { byte = 1 , size = 2 , mult = 0.01 , offset = 0, unit = "g/s"} ,
1	11	1	Throttle position	0	100	%	A*100/255	1	1	0.392156862745098	0		createCall(availPIDs, 0x11,"Throttle position", "getNumPIDs")	id0x11 = { byte = 1 , size = 1 , mult = 0.392156862745 , offset = 0, unit = " %"} ,
1	12	1	Commanded secondary air status				Bit encoded. See below.
1	13	1	Oxygen sensors present				[A0..A3] == Bank 1, Sensors 1-4. [A4..A7] == Bank 2...
1	14	2	Bank 1, Sensor 1: Oxygen sensor voltage	0 / -100(lean)	1.275 / 99.2(rich)	Volts	A * 0.005 / (B-128) * 100/128 (if B==0xFF, sensor is not used in trim calc)	1	1	0.005	0		createCall(availPIDs, 0x14,"Bank 1, Sensor 1: Oxygen sensor voltage", "getNumPIDs")	id0x14 = { byte = 1 , size = 1 , mult = 0.005 , offset = 0, unit = "Volts"} ,
1	14	2	Bank 1, Sensor 1: Short term fuel trim	0 / -100(lean)	1.275 / 99.2(rich)	%	A * 0.005 / (B-128) * 100/128 (if B==0xFF, sensor is not used in trim calc)	1	2	0.005	-100	1	createCall(availPIDs, 0x114,"Bank 1, Sensor 1: Short term fuel trim", "getNumPIDs")	id0x114 = { byte = 1 , size = 2 , mult = 0.005 , offset = -100, unit = "%"} ,
1	15	2	Bank 1, Sensor 2: / Oxygen sensor voltage, / Short term fuel trim	0 / -100(lean)	1.275 / 99.2(rich)	Volts / %	A * 0.005 / (B-128) * 100/128 (if B==0xFF, sensor is not used in trim calc)	1	2	0.005	0		createCall(availPIDs, 0x15,"Bank 1, Sensor 2: Oxygen sensor voltage, Short term fuel trim", "GetNumPIDs")	id0x15 = { byte = 1 , size = 2 , mult = 0.005 , offset = 0, unit = "Volts %"} ,
1	16	2	Bank 1, Sensor 3: / Oxygen sensor voltage, / Short term fuel trim	0 / -100(lean)	1.275 / 99.2(rich)	Volts / %	A * 0.005 / (B-128) * 100/128 (if B==0xFF, sensor is not used in trim calc)	1	2	0.005	0		createCall(availPIDs, 0x16,"Bank 1, Sensor 3: Oxygen sensor voltage, Short term fuel trim", "GetNumPIDs")	id0x16 = { byte = 1 , size = 2 , mult = 0.005 , offset = 0, unit = "Volts %"} ,
1	17	2	Bank 1, Sensor 4: / Oxygen sensor voltage, / Short term fuel trim	0 / -100(lean)	1.275 / 99.2(rich)	Volts / %	A * 0.005 / (B-128) * 100/128 (if B==0xFF, sensor is not used in trim calc)	1	2	0.005	0		createCall(availPIDs, 0x17,"Bank 1, Sensor 4: Oxygen sensor voltage, Short term fuel trim", "GetNumPIDs")	id0x17 = { byte = 1 , size = 2 , mult = 0.005 , offset = 0, unit = "Volts %"} ,
1	18	2	Bank 2, Sensor 1: / Oxygen sensor voltage, / Short term fuel trim	0 / -100(lean)	1.275 / 99.2(rich)	Volts / %	A * 0.005 / (B-128) * 100/128 (if B==0xFF, sensor is not used in trim calc)	1	2	0.005	0		createCall(availPIDs, 0x18,"Bank 2, Sensor 1: Oxygen sensor voltage, Short term fuel trim", "GetNumPIDs")	id0x18 = { byte = 1 , size = 2 , mult = 0.005 , offset = 0, unit = "Volts %"} ,
1	19	2	Bank 2, Sensor 2: / Oxygen sensor voltage, / Short term fuel trim	0 / -100(lean)	1.275 / 99.2(rich)	Volts / %	A * 0.005 / (B-128) * 100/128 (if B==0xFF, sensor is not used in trim calc)	1	2	0.005	0		createCall(availPIDs, 0x19,"Bank 2, Sensor 2: Oxygen sensor voltage, Short term fuel trim", "GetNumPIDs")	id0x19 = { byte = 1 , size = 2 , mult = 0.005 , offset = 0, unit = "Volts %"} ,
1	1A	2	Bank 2, Sensor 3: / Oxygen sensor voltage, / Short term fuel trim	0 / -100(lean)	1.275 / 99.2(rich)	Volts / %	A * 0.005 / (B-128) * 100/128 (if B==0xFF, sensor is not used in trim calc)	1	2	0.005	0		createCall(availPIDs, 0x1A,"Bank 2, Sensor 3: Oxygen sensor voltage, Short term fuel trim", "GetNumPIDs")	id0x1A = { byte = 1 , size = 2 , mult = 0.005 , offset = 0, unit = "Volts %"} ,
1	1B	2	Bank 2, Sensor 4: / Oxygen sensor voltage, / Short term fuel trim	0 / -100(lean)	1.275 / 99.2(rich)	Volts / %	A * 0.005 / (B-128) * 100/128 (if B==0xFF, sensor is not used in trim calc)	1	2	0.005	0		createCall(availPIDs, 0x1B,"Bank 2, Sensor 4: Oxygen sensor voltage, Short term fuel trim", "GetNumPIDs")	id0x1B = { byte = 1 , size = 2 , mult = 0.005 , offset = 0, unit = "Volts %"} ,
1	1C	1	OBD standards this vehicle conforms to				Bit encoded. See below.
1	1D	1	Oxygen sensors present				Similar to PID 13, but [A0..A7] == [B1S1, B1S2, B2S1, B2S2, B3S1, B3S2, B4S1, B4S2]
1	1E	1	Auxiliary input status				A0 == Power Take Off (PTO) status (1 == active) / [A1..A7] not used
1	1F	2	Run time since engine start	0	65,535	seconds	(A*256)+B	1	2	1	0		createCall(availPIDs, 0x1F,"Run time since engine start", "GetNumPIDs")	id0x1F = { byte = 1 , size = 2 , mult = 1 , offset = 0, unit = "seconds"} ,
1	20	4	PIDs supported 21-40				Bit encoded [A7..D0] == [PID 0x21..PID 0x40]
1	21	2	Distance traveled with malfunction indicator lamp (MIL) on	0	65,535	km	(A*256)+B	1	2	1	0		createCall(availPIDs, 0x21,"Distance traveled with malfunction indicator lamp (MIL) on", "GetNumPIDs")	id0x21 = { byte = 1 , size = 2 , mult = 1 , offset = 0, unit = "km"} ,
1	22	2	Fuel Rail Pressure (relative to manifold vacuum)	0	5177265	kPa	(((A*256)+B) * 10) / 128	1	2	0.078125	0		createCall(availPIDs, 0x22,"Fuel Rail Pressure (relative to manifold vacuum)", "GetNumPIDs")	id0x22 = { byte = 1 , size = 2 , mult = 0.078125 , offset = 0, unit = "kPa"} ,
1	23	2	Fuel Rail Pressure (diesel)	0	655350	kPa (gauge)	((A*256)+B) * 10	1	2	10	0		createCall(availPIDs, 0x23,"Fuel Rail Pressure (diesel)", "GetNumPIDs")	id0x23 = { byte = 1 , size = 2 , mult = 10 , offset = 0, unit = "kPa (gauge)"} ,
1	24	4	O2S1_WR_lambda(1): / Equivalence Ratio / Voltage	0 / 0	2 / 8	N/A / V	((A*256)+B)/32768 / ((C*256)+D)/8192				0
1	25	4	O2S2_WR_lambda(1): / Equivalence Ratio / Voltage	0 / 0	2 / 8	N/A / V	((A*256)+B)/32768 / ((C*256)+D)/8192				0
1	26	4	O2S3_WR_lambda(1): / Equivalence Ratio / Voltage	0 / 0	2 / 8	N/A / V	((A*256)+B)/32768 / ((C*256)+D)/8192
1	27	4	O2S4_WR_lambda(1): / Equivalence Ratio / Voltage	0 / 0	2 / 8	N/A / V	((A*256)+B)/32768 / ((C*256)+D)/8192
1	28	4	O2S5_WR_lambda(1): / Equivalence Ratio / Voltage	0 / 0	2 / 8	N/A / V	((A*256)+B)/32768 / ((C*256)+D)/8192
1	29	4	O2S6_WR_lambda(1): / Equivalence Ratio / Voltage	0 / 0	2 / 8	N/A / V	((A*256)+B)/32768 / ((C*256)+D)/8192
1	2A	4	O2S7_WR_lambda(1): / Equivalence Ratio / Voltage	0 / 0	2 / 8	N/A / V	((A*256)+B)/32768 / ((C*256)+D)/8192
1	2B	4	O2S8_WR_lambda(1): / Equivalence Ratio / Voltage	0 / 0	2 / 8	N/A / V	((A*256)+B)/32768 / ((C*256)+D)/8192
1	2C	1	Commanded EGR	0	100	%	100*A/255
1	2D	1	EGR Error	-100	99.22	%	(A-128) * 100/128
1	2E	1	Commanded evaporative purge	0	100	%	100*A/255
1	2F	1	Fuel Level Input	0	100	%	100*A/255
1	30	1	# of warm-ups since codes cleared	0	255	N/A	A
1	31	2	Distance traveled since codes cleared	0	65,535	km	(A*256)+B
1	32	2	Evap. System Vapor Pressure	-8,192	8,192	Pa	((A*256)+B)/4 (A is signed)
1	33	1	Barometric pressure	0	255	kPa (Absolute)	A
1	34	4	O2S1_WR_lambda(1): / Equivalence Ratio / Current	0 / -128	2 / 128	N/A / mA	((A*256)+B)/32768 / ((C*256)+D)/256 - 128
1	35	4	O2S2_WR_lambda(1): / Equivalence Ratio / Current	0 / -128	2 / 128	N/A / mA	((A*256)+B)/32768 / ((C*256)+D)/256 - 128
1	36	4	O2S3_WR_lambda(1): / Equivalence Ratio / Current	0 / -128	2 / 128	N/A / mA	((A*256)+B)/327685 / ((C*256)+D)/256 - 128
1	37	4	O2S4_WR_lambda(1): / Equivalence Ratio / Current	0 / -128	2 / 128	N/A / mA	((A*256)+B)/32768 / ((C*256)+D)/256 - 128
1	38	4	O2S5_WR_lambda(1): / Equivalence Ratio / Current	0 / -128	2 / 128	N/A / mA	((A*256)+B)/32768 / ((C*256)+D)/256 - 128
1	39	4	O2S6_WR_lambda(1): / Equivalence Ratio / Current	0 / -128	2 / 128	N/A / mA	((A*256)+B)/32768 / ((C*256)+D)/256 - 128
1	3A	4	O2S7_WR_lambda(1): / Equivalence Ratio / Current	0 / -128	2 / 128	N/A / mA	((A*256)+B)/32768 / ((C*256)+D)/256 - 128
1	3B	4	O2S8_WR_lambda(1): / Equivalence Ratio / Current	0 / -128	2 / 128	N/A / mA	((A*256)+B)/32768 / ((C*256)+D)/256 - 128
1	3C	2	Catalyst Temperature / Bank 1, Sensor 1	-40	6,513.5	°C	((A*256)+B)/10 - 40
1	3D	2	Catalyst Temperature / Bank 2, Sensor 1	-40	6,513.5	°C	((A*256)+B)/10 - 40
1	3E	2	Catalyst Temperature / Bank 1, Sensor 2	-40	6,513.5	°C	((A*256)+B)/10 - 40
1	3F	2	Catalyst Temperature / Bank 2, Sensor 2	-40	6,513.5	°C	((A*256)+B)/10 - 40
1	40	4	PIDs supported 41-60				Bit encoded [A7..D0] == [PID 0x41..PID 0x60]
1	41	4	Monitor status this drive cycle				Bit encoded. See below.
1	42	2	Control module voltage	0	65535	V	((A*256)+B)/1000
1	43	2	Absolute load value	0	25,7	%	((A*256)+B)*100/255
1	44	2	Command equivalence ratio	0	2	N/A	((A*256)+B)/32768
1	45	1	Relative throttle position	0	100	%	A*100/255
1	46	1	Ambient air temperature	-40	215	°C	A-40
1	47	1	Absolute throttle position B	0	100	%	A*100/255
1	48	1	Absolute throttle position C	0	100	%	A*100/255
1	49	1	Accelerator pedal position D	0	100	%	A*100/255
1	4A	1	Accelerator pedal position E	0	100	%	A*100/255
1	4B	1	Accelerator pedal position F	0	100	%	A*100/255
1	4C	1	Commanded throttle actuator	0	100	%	A*100/255
1	4D	2	Time run with MIL on	0	65,535	minutes	(A*256)+B
1	4E	2	Time since trouble codes cleared	0	65,535	minutes	(A*256)+B
1	51	1	Fuel Type				From fuel type table see below
1	52	1	Ethanol fuel %	0	100	%	A*100/255
1	53	2	Absoulute Evap system Vapour Pressure	0	327675	kpa	1/200 per bit
1	C3	?	?	?	?	?	Returns numerous data, including Drive Condition ID and Engine Speed*
1	C4	?	?	?	?	?	B5 is Engine Idle Request / B6 is Engine Stop Request*
2	2	2	Freeze frame trouble code				BCD encoded, See below.
3	N/A	n*6	Request trouble codes				3 codes per message frame, BCD encoded. See below.
4	N/A	0	Clear trouble codes / Malfunction indicator lamp (MIL) / Check engine light				Clears all stored trouble codes and turns the MIL off.
5	100		OBD Monitor IDs supported ($01 - $20)
5	101		O2 Sensor Monitor Bank 1 Sensor 1	0.00	1275	Volts	0.005 Rich to lean sensor threshold voltage
5	102		O2 Sensor Monitor Bank 1 Sensor 2	0.00	1275	Volts	0.005 Rich to lean sensor threshold voltage
5	103		O2 Sensor Monitor Bank 1 Sensor 3	0.00	1275	Volts	0.005 Rich to lean sensor threshold voltage
5	104		O2 Sensor Monitor Bank 1 Sensor 4	0.00	1275	Volts	0.005 Rich to lean sensor threshold voltage
5	105		O2 Sensor Monitor Bank 2 Sensor 1	0.00	1275	Volts	0.005 Rich to lean sensor threshold voltage
5	106		O2 Sensor Monitor Bank 2 Sensor 2	0.00	1275	Volts	0.005 Rich to lean sensor threshold voltage
5	107		O2 Sensor Monitor Bank 2 Sensor 3	0.00	1275	Volts	0.005 Rich to lean sensor threshold voltage
5	108		O2 Sensor Monitor Bank 2 Sensor 4	0.00	1275	Volts	0.005 Rich to lean sensor threshold voltage
5	109		O2 Sensor Monitor Bank 3 Sensor 1	0.00	1275	Volts	0.005 Rich to lean sensor threshold voltage
5	010A		O2 Sensor Monitor Bank 3 Sensor 2	0.00	1275	Volts	0.005 Rich to lean sensor threshold voltage
5	010B		O2 Sensor Monitor Bank 3 Sensor 3	0.00	1275	Volts	0.005 Rich to lean sensor threshold voltage
5	010C		O2 Sensor Monitor Bank 3 Sensor 4	0.00	1275	Volts	0.005 Rich to lean sensor threshold voltage
5	010D		O2 Sensor Monitor Bank 4 Sensor 1	0.00	1275	Volts	0.005 Rich to lean sensor threshold voltage
5	010E		O2 Sensor Monitor Bank 4 Sensor 2	0.00	1275	Volts	0.005 Rich to lean sensor threshold voltage
5	010F		O2 Sensor Monitor Bank 4 Sensor 3	0.00	1275	Volts	0.005 Rich to lean sensor threshold voltage
5	110		O2 Sensor Monitor Bank 4 Sensor 4	0.00	1275	Volts	0.005 Rich to lean sensor threshold voltage
5	201		O2 Sensor Monitor Bank 1 Sensor 1	0.00	1275	Volts	0.005 Lean to Rich sensor threshold voltage
5	202		O2 Sensor Monitor Bank 1 Sensor 2	0.00	1275	Volts	0.005 Lean to Rich sensor threshold voltage
5	203		O2 Sensor Monitor Bank 1 Sensor 3	0.00	1275	Volts	0.005 Lean to Rich sensor threshold voltage
5	204		O2 Sensor Monitor Bank 1 Sensor 4	0.00	1275	Volts	0.005 Lean to Rich sensor threshold voltage
5	205		O2 Sensor Monitor Bank 2 Sensor 1	0.00	1275	Volts	0.005 Lean to Rich sensor threshold voltage
5	206		O2 Sensor Monitor Bank 2 Sensor 2	0.00	1275	Volts	0.005 Lean to Rich sensor threshold voltage
5	207		O2 Sensor Monitor Bank 2 Sensor 3	0.00	1275	Volts	0.005 Lean to Rich sensor threshold voltage
5	208		O2 Sensor Monitor Bank 2 Sensor 4	0.00	1275	Volts	0.005 Lean to Rich sensor threshold voltage
5	209		O2 Sensor Monitor Bank 3 Sensor 1	0.00	1275	Volts	0.005 Lean to Rich sensor threshold voltage
5	020A		O2 Sensor Monitor Bank 3 Sensor 2	0.00	1275	Volts	0.005 Lean to Rich sensor threshold voltage
5	020B		O2 Sensor Monitor Bank 3 Sensor 3	0.00	1275	Volts	0.005 Lean to Rich sensor threshold voltage
5	020C		O2 Sensor Monitor Bank 3 Sensor 4	0.00	1275	Volts	0.005 Lean to Rich sensor threshold voltage
5	020D		O2 Sensor Monitor Bank 4 Sensor 1	0.00	1275	Volts	0.005 Lean to Rich sensor threshold voltage
5	020E		O2 Sensor Monitor Bank 4 Sensor 2	0.00	1275	Volts	0.005 Lean to Rich sensor threshold voltage
5	020F		O2 Sensor Monitor Bank 4 Sensor 3	0.00	1275	Volts	0.005 Lean to Rich sensor threshold voltage
5	210		O2 Sensor Monitor Bank 4 Sensor 4	0.00	1275	Volts	0.005 Lean to Rich sensor threshold voltage
9	0	4	mode 9 supported PIDs 01 to 20				Bit encoded
9	2	5x5	Vehicle identification number (VIN)				Returns 5 lines, A is line ordering flag, B-E ASCII coded VIN digits.
9	4	varies	calibration ID				Returns multiple lines, ASCII coded
9	6	4	calibration